## 1st page
|  | Analysis Ready Data For Land (CARD4L) | Metadata Specification for Normalised Radar Backscatter
Document history
Version | Date | Description of change |  | Author
4.1 | 18.07.2019 | Specify default parameter name, units and type for each item of the metadata (in CARD4L Polarimetric Radar PFS v2.0) |  | Charbonneau
4.2 | 04.01.2020 | Transcribe metadata specifications from CARD4L Polarimetric Radar METADATA Specification to metadata document for Normalised Radar Backscatter 4.2 |  | Rosenqvist
4.5 | 02.02.2020 | Alignment with NRB PSF v4.5 |  | Rosenqvist, Charbonneau, Zhou
4.6 | 18.02.2020 | Alignment with NRB PSF v4.6 |  | Rosenqvist
4.7 | 13.03.2020 | Corrections to 1.1, 1.2, 2.1 & 3.1 |  | Charbonneau
4.8 | 10.05.2020 | Corrections to 1.3 |  | Charbonneau
4.9 | 12.05.2020 | No change. Version number updated to indicate compliance with NRB PFS v.4.9 |  | Rosenqvist
5 | 12.05.2020 | PFS endorsed at LSI-VC-9, meeting #3 |  | LSI-VC-9
5.5 | 28.09.2021 | Alignment with NRB PSF v5.5 Some <parameters> have been renamed or added. See sheet 'v5.5 Changes' |  | Charbonneau, Rosenqvist, Zhou
5.5.1 | 16.10.2021 | Typo correction 1.6.6 |  | Charbonneau
5.5.2 | 03.11.2021 | Corrections to 1.5, 1.6.3 (typos) and 1.6.9, 1.7.9, 3.2, 3.5 and 4.3 (see sheet 'v5.5 Changes') |  | Rosenqvist, Charbonneau, Repse, Zhou
5.5.3 | 16.11.2021 | Additions of missing "Target" parameters and refinement of the format for better clarity. See sheet 'v5.5 Changes' |  | Rosenqvist, Charbonneau, Repse, Zhou
5.5.4 | 19.11.2021 | Additions of 1.6.5 state vector parameters. See sheet 'v5.5 Changes' |  | Charbonneau, Small
5.5.5 | 02.12.2021 | Formatting changes to 1.6.7 and 3.4. See sheet 'v5.5 Changes' |  | Repse, Charbonneau, Rosenqvist
François Charbonneau, Canada Centre for Remote Sensing, Natural Resources Canada, Canada
Ake Rosenqvist, soloEO, for Japan Aerospace Exploration Agency, Japan
Marko Repse, Sinergise, Slovenia
Zheng-Shu Zhou, CSIRO, Australia
David Small, University of Zurich, Switzerland

## v5.5 Changes
Metadata changes introduced since CARD4L NRB v5.0
Certain metadata <parameters> keywords have been renamed, added or deleted in CARD4L NRB v5.5
Definition and format of <parameters> keywords which have changed:
Renamed <parameters>
# | Old Name | New Name |  | Notes
1.6.4 | <AcquisitionParameters> | <SourceDataAcquisitionParameters>
1.6.5 | <OrbitDataFile> | <OrbitDataFileName>
1.6.7 | <ImageAttributes> | <SourceDataImageAttributes>
1.6.7 | <GeodeticCoordinates> | <SourceGeographicalExtent> |  | Moved from Target to Threshold requirement
1.6.9 | <SideLobeLevel > | <PeakSideLobeRatio>
1.7 | <ProductAttributes> | <CARD4LProductAttributes>
1.7.5 | <GeographicalBoundingBox> | <ProductBoundingBox>
1.7.6 | <GeographicalExtent> | <ProductGeographicalExtent>
2.8 | <AcquisitionDate> | <AcquisitionIDImage>
3.5 | <RTCAccuracy> | <RadiometricAccuracy>
4.3 | <NorthernRMSE> | <NorthernSTDev> or <LineSTDev>
4.3 | <EasternRMSE> | <EasternSTDev> or <SampleSTDev>
Reformatted/redefined (standard) <parameters>
# | Parameters | New format | New Item Attribute | Notes
1.6.5 | <OrbitDataSource> | Unrestricted string content [ex.: Predicted, Downlinked, Precise, Restituted, ... ]
1.6.6 | <Beam> | New child <Beam> added to Parents <AzimuthLookBandwidth> and <RangeLookBandwidth> listing subswath beam ID | ID=["Beam ID"], ScanSAR: list sub-beams and values separately
1.6.7 | <SourceGeographicalExtent> | Use Well-Known-Text or GeoJSON as standard | type=["WKT","GeoJSON"]
1.6.7 | <Beam> | New child <Beam> added to Parents <AzimuthResolution> and <RangeResolution> listing subswath beam ID | ID=["Beam ID"], ScanSAR: list sub-beams and values separately
1.6.8 | <sensorCalibration> | "Coefficients" added to list of values | type=[”DOI”, "URL","Coefficients",…]
1.7.2 | <AncillaryData> | Moved from Threshold to Target requirement | type=[”DOI”, “URL”] or other attribute categories
1.7.6 | <ProductGeographicalExtent> | Use Well-Known-Text or GeoJSON as standard | type=["WKT","GeoJSON"]
1.7.9 | <CoordinateReferenceSystem> | Threshold, if EPSG is defined for the CRS | type="EPSG" | Moved from Target to Threshold requirement
1.7.9 | <CoordinateReferenceSystem> | Redefined and use Well-Known-Text or any other standard formats | type=["WKT" or ”PROJ4”, or other standard format]
2.3 | <LocalContributingArea> | Moved from Threshold to Target requirement
2.3 | <LocalContributingArea> | "Normalized Scattering Area" added to list of values
3.1 | <BackscatterMeasurementData> | Repeat for each polarization
3.1 | <BackscatterConvention> | List of values [amplitude, power] changed to [linear amplitude, linear power]
3.1 | <Polarization> | itemAttribute "pol" is deleted and polarization info is a string of possible values HH, HV, VH, ….
3.1 | <DataFormat>, <DataType>, ... | Moved from children of <Polarization> to children of <BackscatterMeasurementData>
3.2 | <BackscatterConversionEq> | Parameter moved inside 3.1 item
3.4 | <RTCAlgorithm> | Moved to child of new Parent <RadiometricTerrainCorrections>
4.4 | <GriddingConvention> | New definition | type= ["Description",”DOI”, ”URL”] | String content is a brief free text description of the gridding convention used (Threshold), provided as reference link if available (Target)
Deleted <parameters>
# | Parameters
1.7.10 | <MapProjection> |  |  | Note: now included in 1.7.9
New <parameters>
# | New Parameter | New Item Attribute |  | Notes
1.6.2 | <SatelliteReference> | type=[”DOI”, “URL”]
1.6.5 | <ReferenceFrame>
1.6.5 | <StateVector>
1.6.5 | <TimeStamp>
1.6.5 | <xPosition> | units=”m”
1.6.5 | <yPosition> | units=”m”
1.6.5 | <zPosition> | units=”m”
1.6.5 | <xVelocity> | units=”m/s”
1.6.5 | <yVelocity> | units=”m/s”
1.6.5 | <zVelocity> | units=”m/s”
1.6.7 | <SourceDataGeometry> |  |  | String [Slant range, Ground range]
1.6.9 | <EquivalentNumberOfLooks>
1.6.9 | <Estimates> | type=["min","max","mean"]
2.9 | <PerPixelDEM> | type=["DEM","DSM"]
3.4 | <RadiometricTerrainCorrections>
3.5 | <RadAccuracyReference> | type= [”URL”, ”DOI”]
4.2 | <DEMResamplingMethod> | String ["NN", "Bilinear", etc…]
4.2 | <EGMReference>
4.2 | <EGMResamplingMethod> | String ["NN", "Bilinear", etc…]
4.3 | <NorthernSTDev> or <LineSTDev>
4.3 | <EasternSTDev> or <SampleSTDev>
4.3 | <GeoAccuracyReference> | type= [”URL”, ”DOI”]
New Item Attribute
# | New Item Attribute
1.4 | type=[”DOI”, “URL”,"FileName"]
1.6.7 | order="longitude latitude"
1.6.9 | direction=[“azimuth”,”range”], beamID=”…”
1.7.6 | order="longitude latitude"
3.5 | confidence=["1σ","3σ",…]
4.3 | type=["GTC", "SlantRange"]

## General Metadata
General Metadata – Metadata Specification
# | Item | Threshold Requirements <parameters> | Target Requirements <parameters> | itemAttribute | Type
[and list of values]
1.1 | Traceability | (Not Applicable in metadata file)
1.2 | Metadata machine readability | (Not Applicable in metadata file)
1.3 | Product type
|  | <Product> |  | type="Normalised Radar Backscatter", version="5.5" *
Copyright=” ”
1.4 | Document Identifier
|  | <DocumentIdentifier> |  | type=[”DOI”, “URL”,"FileName"] | String
1.5 | Data collection time
<DataCollectionTime>
|  | <NumberOfAcquisitions> |  |  | Integer
|  | <FirstAcquisitionDate> |  |  | utcDate String
|  | <LastAcquisitionDate> |  |  | utcDate String
1.6 | Source Attributes
|  | <SourceAttributes> |  | acqID = # | Sub-section header
1.6.1 | Source Data Access
|  | <SourceDataRepository> |  | type=[”DOI”, “URL”] | String
1.6.2 | Instrument
|  | <Satellite> |  |  | String
|  | <Instrument> |  |  | String
|  |  | <SatelliteReference> | type=[”DOI”, “URL”] | String
1.6.3 | Source Data Acquisition time
<SourceDataAcquisitionTime>
|  | <StartTime> |  |  | utcDate String
|  | <EndTime> |  |  | utcDate String
[format “2019-06-06T00:00:00.000000Z”]
1.6.4 | Source Data Acquisition Parameters
<SourceDataAcquisitionParameters>
|  | <RadarBand> |  |  | String [X, C, L, ..]
|  | <RadarCenterFrequency> |  | units = “Hz” | Float
|  | <ObservationMode> |  |  | String
|  | <Polarizations> |  |  | String [HH, HV, ..]
|  | <AntennaPointing> |  |  | String [Right, Left]
|  | <BeamID> |  |  | String
1.6.5 | Source Data Orbit information
<OrbitInformation >
|  | <PassDirection > |  |  | String [Ascending, Descending]
|  | <OrbitDataSource> |  |  | String [ex.: Predicted, Downlinked, Precise, Restituted, ... ]
|  |  | <OrbitDataFileName> |  | String
|  |  | <ReferenceFrame> |  | String [Earth-Centered Earth-Fixed, Geocentric Equatorial Inertial , …]
<StateVector> **
|  |  | <TimeStamp> |  | utcDate String
|  |  | <xPosition> | units=”m” | Float
|  |  | <yPosition> | units=”m” | Float
|  |  | <zPosition> | units=”m” | Float
|  |  | <xVelocity> | units=”m/s” | Float
|  |  | <yVelocity> | units=”m/s” | Float
|  |  | <zVelocity> | units=”m/s” | Float
|  |  | <PlatformHeading> | units = “deg” | Float
|  |  | <OrbitMeanAltitude> | units = “m” | Float
1.6.6 | Source data Processing parameters
<SourceProcParam>
|  | <ProcessingFacility> |  |  | String
|  | <ProcessingDate> |  |  | utcDate String
|  | <SoftwareVersion> |  |  | String
|  | <ProductID> |  |  | String
|  | <ProductLevel> |  |  | String [SLC, GRD,..]
|  | <AzimuthNumberOfLooks> |  |  | Integer
|  |  | <AzimuthLookBandwidth> | units=”Hz”
|  |  | <Beam> | ID=["Beam ID"], ScanSAR: list sub-beams and values separately | Float
|  | <RangeNumberOfLooks> |  | ID=["Beam ID"], only if it varies with beam | Integer
|  |  | <RangeLookBandwidth> | units=”Hz”
|  |  | <Beam> | ID=["Beam ID"], ScanSAR: list sub-beams and values separately | Float
|  |  | <lutApplied> |  | String
1.6.7 | Source Data Image Attributes
<SourceDataImageAttributes>
|  | <SourceDataGeometry> |  |  | String [Slant range, Ground range]
|  |  | <SourceGeographicalExtent> | type=["WKT","GeoJSON"] | String
order="longitude latitude"
|  | <AzimuthPixelSpacing> |  | units=”m” | Float
|  | <RangePixelSpacing> |  | units=”m” | Float
|  | <AzimuthResolution> |  | units=”m”
|  | <Beam> |  | ID=["Beam ID"], ScanSAR: list sub-beams and values separately | Float
|  | <RangeResolution> |  | units=”m”
|  | <Beam> |  | ID=["Beam ID"], ScanSAR: list sub-beams and values separately | Float
|  | <IncAngleNearRange> |  | units=”deg” | Float
|  | <IncAngleFarRange> |  | units=”deg” | Float
1.6.8 | Sensor calibration
|  |  | <sensorCalibration> | type=[”DOI”, "URL","Coefficients",…] | String
1.6.9 | Performance Indicators
|  | <PerformanceIndicators> |  | pol=[”HH”, ”HV”, …]
|  | <NoiseEquivalentIntensity> |  | units="dB", type =["Beta0", "Sigma0"," Gamma0"]
|  | <Estimates> *** |  | type=["min","max","mean"] | Float
|  |  | <EquivalentNumberOfLooks> |  | Float
|  |  | <PeakSideLobeRatio> | units=[“dB”] and optional, direction=[“azimuth”,”range”], beamID=”…” | Float
|  |  | <IntegratedSideLobeRatio> | units=[“dB”] and optional, direction=[“azimuth”,”range”], beamID=”…” | Float
1.6.10 | Source Data Polarimetric Calibration Matrices
|  |  | <PolCalMatrices> |  | Complex-double
1.6.11 | Mean Faraday Rotation angle
|  |  | <MeanFaradayRotationAngle> | units=”deg” | Float
|  |  | <ReferenceFaradayRotation> | type=[”DOI”, “URL”] | String
1.6.12 | Ionosphere indicator
|  |  | <IonosphereIndicator> |  | Boolean
1.7 | CARD4L Product Attributes
|  | <CARD4LProductAttributes> |  |  | Sub-section header
1.7.1 | Product Data Access
<DataAccess>
|  | <ProcessingFacility> |  |  | String
|  | <ProcessingTime> |  |  | utcDate String
|  | <SoftwareVersion> |  |  | String
|  | <RepositoryURL> |  | type=[”DOI”, “URL”] | String
1.7.2 | Ancillary data
|  |  | <AncillaryData> | type=[”DOI”, “URL”] or other attribute categories | String
1.7.3 | Product Sample Spacing
<ProductSampleSpacing>
|  | < ProductColumnSpacing > |  | units=[”m”, "deg", "arcsec"] | Float
|  | < ProductRowSpacing > |  | units=[”m”, "deg", "arcsec"] | Float
1.7.4 | Filtering
<Filtering >
|  | <FilterApplied> |  |  | Boolean
|  | <FilterType> |  |  | String
|  | <WindowSizeCol > |  |  | Integer
|  | <WindowSizeLine> |  |  | Integer
<OtherParameters …>
1.7.5 | Product Bounding Box
<ProductBoundingBox>
|  | <Latitude> OR <Northing> **** |  | units=[”m”, "deg", "arcsec"] | Float
|  | <Longitude> OR <Easting> **** |  | units=[”m”, "deg", "arcsec"] | Float
|  |  | <Elevation > | units=”m” | Float
1.7.6 | Product Image Extent
|  | <ProductGeographicalExtent> |  | type=["WKT","GeoJSON"] | String
order="longitude latitude"
1.7.7 | Product Image Size
<ProductImageSize>
|  | <NumberLines> |  |  | Integer
|  | <NumPixelsPerLine> |  |  | Integer
|  | <HeaderSize> ***** |  | units=”bytes” | Integer
|  | <NumBorderPixels> ***** |  |  | Integer
1.7.8 | Pixel Coordinate Convention
|  | <PixelCoordinateConvention> |  |  | String [pixel centre, pixel ULC or pixel LLC]
1.7.9 | Coordinate reference system
|  | <CoordinateReferenceSystem> ****** |  | type="EPSG" | Integer
|  | <CoordinateReferenceSystem> ****** |  | type=["WKT" or ”PROJ4”, or other standard format] | String
* (1.3) Reference to the version of the Product Family Specification (PFS)
** (1.6.5) At least five <StateVector> should be provided
*** (1.6.9) Sub-element of <NoiseEquivalentIntensity>
**** (1.7.5) Depending of coordinate reference system 1.7.9
***** (1.7.7) <parameters> is required only if not equal to zero
****** (1.7.9) <CoordinateReferenceSystem> provided for each type (EPSG and standard string format)

## Per-Pixel Metadata
Per-Pixel Metadata– Metadata Specification
# | Item | Threshold Requirements <parameters> | Target Requirements <parameters> | itemAttribute | Type
[and list of values]
2.1 | Metadata machine readability | (Not Applicable in metadata file)
2.2 | Data Mask Image
<DataMask>
|  | <FileName> |  |  | String
|  | <SampleType> |  |  | String [Mask]
|  | <DataFormat> |  |  | String [Raw, geotiff, vrt, …]
|  | <DataType> |  |  | String [Byte, UINT, INT, Float, …]
|  | <BitsPerSample> |  |  | Integer [1, 8, 16, 32, …]
|  | <ByteOrder> |  |  | String [Big Endian, Little Endian]
<BitValues>
|  | <ValidData> |  |  | Integer
|  | <InvalidData> |  |  | Integer
|  | <NoData> |  |  | Integer
|  |  | <Layover> |  | Integer
|  |  | <Shadow> |  | Integer
|  |  | <OceanWater> |  | Integer
|  |  | <Saturated> |  | Integer
|  |  | <…..> |  | Integer
2.3 | Scattering Area Image
<LocalContributingArea>
|  |  | <FileName> |  | String
|  |  | <SampleType> | units=[”square_meters”, ”square_meters/square_meters”] | String [Scattering Area, Normalized Scattering Area]
|  |  | <DataFormat> |  | String [Raw, geotiff, vrt, …]
|  |  | <DataType> |  | String [Byte, UINT, INT, Float, …]
|  |  | <BitsPerSample> |  | Integer [1, 8, 16, 32, …]
|  |  | <ByteOrder> |  | String [Big Endian, Little Endian]
2.4 | Local Incident Angle Image
<LocalIncAngle>
|  | <FileName> |  |  | String
|  | <SampleType> |  | units=”deg” | String [Angle]
|  | <DataFormat> |  |  | String [Raw, geotiff, vrt, …]
|  | <DataType> |  |  | String [Byte, UINT, INT, Float, …]
|  | <BitsPerSample> |  |  | Integer [1, 8, 16, 32, …]
|  | <ByteOrder> |  |  | String [Big Endian, Little Endian]
2.5 | Ellipsoidal Incident Angle Image
<EllipsoidIncAngle>
|  |  | <FileName> |  | String
|  |  | <SampleType> | units=”deg” | String [Angle]
|  |  | <DataFormat> |  | String [Raw, geotiff, vrt, …]
|  |  | <DataType> |  | String [Byte, UINT, INT, Float, …]
|  |  | <BitsPerSample> |  | Integer [1, 8, 16, 32, …]
|  |  | <ByteOrder> |  | String [Big Endian, Little Endian]
|  |  | <EllipsoidalHeight> | units=”m” | Float
2.6 | Noise Power Image
<NoisePower>
|  |  | <FileName> |  | String
|  |  | <SampleType> | units=”dB” | String [Gamma-0,Sigma-0,Beta-0]
|  |  | <DataFormat> |  | String [Raw, geotiff, vrt, …]
|  |  | <DataType> |  | String [Byte, UINT, INT, Float, …]
|  |  | <BitsPerSample> |  | Integer [1, 8, 16, 32, …]
|  |  | <ByteOrder> |  | String [Big Endian, Little Endian]
2.7 | Gamma-to- Sigma Ratio
<GammaToSigmaRatio>
|  |  | <FileName> |  | String
|  |  | <SampleType> |  | String [Ratio]
|  |  | <DataFormat> |  | String [Raw, geotiff, vrt, …]
|  |  | <DataType> |  | String [Byte, UINT, INT, Float, …]
|  |  | <BitsPerSample> |  | Integer [1, 8, 16, 32, …]
|  |  | <ByteOrder> |  | String [Big Endian, Little Endian]
2.8 | Acquisition ID Image
<AcquisitionIDImage>
|  |  | <FileName> |  | String
|  |  | <SampleType> |  | String [AcqID, DateOffset]
|  |  | <ReferenceTime> |  | utcDate String
|  |  | <DataFormat> |  | String [Raw, geotiff, vrt, …]
|  |  | <DataType> |  | String [Byte, UINT, INT, Float, …]
|  |  | <BitsPerSample> |  | Integer [1, 8, 16, 32, …]
|  |  | <ByteOrder> |  | String [Big Endian, Little Endian]
2.9 | Per-Pixel DEM
|  |  | <PerPixelDEM> | type=["DEM","DSM"]
|  |  | <FileName> |  | String
|  |  | <SampleType> |  | String [Height]
|  |  | <DataFormat> |  | String [Raw, geotiff, vrt, …]
|  |  | <DataType> |  | String [Byte, UINT, INT, Float, …]
|  |  | <BitsPerSample> |  | Integer [1, 8, 16, 32, …]
|  |  | <ByteOrder> |  | String [Big Endian, Little Endian]

## Radiometric Corrections
Radiometric Corrections – Metadata Specification
# | Item | Threshold Requirements <parameters> | Target Requirements <parameters> | itemAttribute | Type
[and list of values]
3.1 | Backscatter Measurements
<BackscatterMeasurementData>
|  | <BackscatterMeasurement> |  |  | String [Gamma-0]
|  | <BackscatterConvention> |  |  | String [linear amplitude, linear power]
|  | <BackscatterConversionEq> |  | units= “dB” | String such as e.g.: "dB = 10*log10(DN)" where DN is data values in <FileName>
|  | <Polarization> |  |  | String [HH, HV, VV, VH, …]
|  | <FileName> |  |  | String
|  | <DataFormat> |  |  | String [Raw, geotiff, vrt, …]
|  | <DataType> |  |  | String [BYTE, UINT, INT, Float, …]
|  | <BitsPerSample> |  |  | Integer [8, 16, 32, …]
|  | <ByteOrder> |  |  | String [Big Endian, Little Endian]
3.2 | Backscatter Conversion
parameter included in 3.1
3.3 | Noise removal
<NoiseRemoval>
|  | <NoiseRemovalApplied> |  |  | Boolean
|  | <NRAlgorithm> |  | type= [”URL”, ”DOI”] | String
3.4 | Radiometric Terrain Corrections Algorithms | <RadiometricTerrainCorrections>
|  | <RTCAlgorithm> |  | type= [”URL”, ”DOI”] | String
3.5 | Radiometric Accuracy
<RadiometricAccuracy>
|  |  | <RadAccuracyReference> | type= [”URL”, ”DOI”] | String
|  |  | <Relative> | units="dB", confidence=["1σ","3σ",…] | Float
|  |  | <Absolute> | units="dB", confidence=["1σ","3σ",…] | Float

## Geometric Corrections
Geometric Corrections – Metadata Specification
# | Item | Threshold Requirements <parameters> | Target Requirements <parameters> | itemAttribute | Type
[and list of values]
4.1 | Geometric Correction Algorithms
|  |  | <GeoCorrAlgorithm> | type= [”URL”, ”DOI”] | String
|  |  | <ResamplingMethod> |  | String ["NN", "Bilinear", etc…]
4.2 | Digital Elevation Model
|  | <DigitalElevationModel> |  | dem =[ ”Elevation”, “Surface”]
|  | <DEMReference> |  | type= [”DOI”, ”URL”] | String
|  |  | <DEMResamplingMethod> |  | String ["NN", "Bilinear", etc…]
|  | <EGMReference> |  | type= [”DOI”, ”URL”] | String
|  |  | <EGMResamplingMethod> |  | String ["NN", "Bilinear", etc…]
4.3 | Geometric Accuracy
|  | <GeoCorrAccuracy> |  | type=["GTC", "SlantRange"]
|  | <NorthernSTDev> or <LineSTDev>* |  | units=["samples",”m”] | Float
|  | <EasternSTDev> or <SampleSTDev>* |  | units=["samples",”m”] | Float
|  | <NorthernBias> or <LineBias>* |  | units=["samples",”m”] | Float
|  | <EasternBias> or <SampleBias>* |  | units=["samples",”m”] | Float
|  |  | <rRMSE> | units=["samples",”m”] | Float
|  |  | <GeoAccuracyReference> | type= [”DOI”, ”URL”] | String
4.4 | Gridding Convention | <GriddingConvention> |  | type= ["Description",”DOI”, ”URL”]** | String
* (4.3) depending on whether <GeoCorrAccuracy> type is "GTC" or "SlantRange" projection
** (4.4) String content is a brief free text description of the gridding convention used (Threshold), provided as reference link if available (Target)