## 1st page
|  | Analysis Ready Data For Land (CARD4L) | Metadata Specification for Polarimetric Radar
Document history
Version | Date | Description of change |  | Author
2.0 | 18.07.2019 | Specify default parameter name, units and type for each item of the metadata (in CARD4L Polarimetric Radar PFS v2.0) |  | Charbonneau
2.1 | 29.10.2019 | Move metadata specifications from CARD4L Polarimetric Radar PFS v2.0 to separate metadata document. |  | Rosenqvist
2.6 | 12.02.2020 | * Harmonization of the document with CARD4L-METADATA_spec_NRB_v4.5 * Version ID follows PFS-PR version ID i.e. no v.2.2, 2.3, 2.4, and 2.5 |  | Charbonneau
2.7 | 18.02.2020 | Alignment with NRB PSF v4.6 |  | Rosenqvist
2.8 | 13.03.2020 | Corrections to 1.1, 1.2, 2.1 & 3.1 |  | Charbonneau
2.9 | 12.05.2020 | No change. Version number updated to indicate compliance with POL PFS v.2.9 |  | Rosenqvist
3 | 12.05.2020 | PFS endorsed at LSI-VC-9, meeting #3 |  | LSI-VC-9
3.5 | 28.09.2021 | Alignment with POL PSF v3.5 Some <parameters> have been renamed or added. See sheet 'v3.5 Changes' |  | Charbonneau, Rosenqvist, Zhou
3.5.1 | 16.10.2021 | Typo corrections: 1.6.6, 1.7.5 |  | Charbonneau
François Charbonneau, Canada Centre for Remote Sensing, Natural Resources Canada, Canada
Ake Rosenqvist, soloEO, for Japan Aerospace Exploration Agency, Japan
Zheng-Shu Zhou, CSIRO, Australia

## v3.5 Changes
Metadata changes introduced since CARD4L POL v3.0
Certain metadata <parameters> keywords have been renamed, added or deleted in CARD4L POL v3.5
Definition and format of <parameters> keywords which have changed:
Renamed <parameters>
# | Old Name | New Name
1.6.4 | <AcquisitionParameters> | <SourceDataAcquisitionParameters>
1.6.7 | <ImageAttributes> | <SourceDataImageAttributes>
1.6.7 | <GeodeticCoordinates> | <SourceDataGeometry> | Note: Moved from Target to Threshold requirement
1.7 | <ProductAttributes> | <CARD4LProductAttributes>
1.7.5 | <GeographicalBoundingBox> | <ProductBoundingBox>
1.7.6 | <GeographicalExtent> | <ProductGeographicalExtent>
2.8 | <AcquisitionDate> | <AcquisitionIDImage>
4.3 | <NorthernRMSE> | <NorthernSTD>
4.3 | <EasternRMSE> | <EasternSTD>
Reformatted/redefined (standard) <parameters>
# | Parameters | New format | New Item Attribute
1.6.7 | <SourceDataGeometry> | Use Well-Known-Text as standard | type="WKT"
1.7.2 | <AncillaryData> | Moved from Threshold to Target requirement
1.7.6 | <ProductGeographicalExtent> | Use Well-Known-Text as standard | type="WKT"
1.7.9 | <CoordinateReferenceSystem> | Redefined and use Well-Known-Text as standard | type="WKT" | Note: EPSG code moved from Target to Threshold requirement
2.3 | <LocalContributingArea> | Moved from Threshold to Target requirement
4.4 | <GriddingConvention> | New definition and moved from Threshold to Target requirement
Deleted <parameters>
# | Parameters
1.7.10 | <MapProjection> | Note: now included in 1.7.9
New <parameters>
# | New Parameter | New Item Attribute
1.6.9 | <Estimates> | type=["min","max","mean"]
2.9 | <PerPixelDEM> | type=["DEM","DSM"]
4.3 | <NorthernSTD> or <LineSTD>
<EasternSTD> or <SampleSTD>
<NorthernBias> or <LineBias>
<EasternBias> or <SampleBias>
New Item Attribute
# | New Item Attribute
1.4 | type=[”DOI”, “URL”,"FileName"]
4.3 | type=["RTC", "SlantRange"]

## General Metadata
General Metadata – Metadata Specification
# | Item | Threshold Requirements <parameters> | Target Requirements <parameters> | itemAttribute | Type
[and list of values]
1.1 | Traceability | (Not Applicable in metadata file)
1.2 | Metadata machine readability | (Not Applicable in metadata file)
1.3 | Product type
|  | <Product> |  | type=" Polarimetric Radar", version="3.5"
Copyright=” ”
1.4 | Document Identifier
|  | <DocumentIdentifier> |  | type=[”DOI”, “URL”,"FileName"] | String
1.5 | Data collection time
<DataCollectionTime>
|  | <NumberOfAcquisitions> |  |  | Integer
|  | <FirstAcquistionDate> |  |  | utcDate String
|  | <LastAcquistitionDate> |  |  | utcDate String
1.6 | Source Attributes
|  | <SourceAttributes>> |  | acqID = # | Sub-section header
1.6.1 | Source Data Access
|  | <SourceDataRepository> |  | type=”DOI” or “URL” | String
1.6.2 | Instrument
|  | <Satellite> |  |  | String
|  | <Instrument > |  |  | String
1.6.3 | Source Data Acquisition time
<SourceDataAcquistionTime>
|  | <StartTime> |  |  | utcDate String
|  | <EndTime> |  |  | utcDate String
[format “2019-06-06T00:00:00.000000Z”]
1.6.4 | Acquisition parameters
<SourceDataAcquisitionParameters>
|  | <RadarBand> |  |  | String [X, C, L, ..]
|  | <RadarCenterFrequency> |  | units = “Hz” | Float
|  | <ObservationMode> |  |  | String
|  | <Polarizations> |  |  | String [HH, HV, ..]
|  | <AntennaPointing> |  |  | String [Right, Left]
|  | <BeamID> |  |  | String
1.6.5 | Source Data Orbit information
<OrbitInformation >
|  | <PassDirection > |  |  | String [Ascending, Descending]
|  | <OrbitDataSource> |  |  | String [Predicted, Definitive, Downlinked ]
|  |  | <PlatformHeading> | units = “deg” | Float
|  |  | <OrbitMeanAltitude> | units = “m” | Float
1.6.6 | Source data Processing parameters
<SourceProcParam>
|  | <ProcessingFacility> |  |  | String
|  | <ProcessingDate> |  |  | utcDate String
|  | <SoftwareVersion> |  |  | String
|  | <ProductID> |  |  | String
|  | <ProductLevel> |  |  | String [SLC, GRD,..]
|  | <AzimuthNumberOfLooks> |  | subSwathID=[1, 2, 3, …] | Integer
|  |  | <RangeLookBandwidth> | units=”Hz” | Float
|  | <RangeNumberOfLooks> |  | subSwathID=[1, 2, 3, …] | Integer
|  |  | <AzimuthLookBandwidth> | units=”Hz” | Float
|  |  | <lutApplied> |  | String
1.6.7 | Source Data Image Attributes
<SourceDataImageAttributes>
|  | <SourceDataGeometry> |  | type="WKT" | String
|  | <AzimuthPixelSpacing> |  | units=”m” | Float
|  | <RangePixelSpacing> |  | units=”m” | Float
|  | <AzimuthResolution> |  | units=”m” | Float
|  | <RangeResolution> |  | units=”m” | Float
|  | <IncAngleNearRange> |  | units=”deg” | Float
|  | <IncAngleFarRange> |  | units=”deg” | Float
1.6.8 | Sensor calibration
|  |  | <sensorCalibration> | type=”DOI” | String
1.6.9 | Performance Indicators
|  | <PerformanceIndicators> |  | pol=[”HH”, ”HV”, …]
|  | <NoiseEquivalentIntensity> |  | units="dB", type =["Beta0", "Sigma0"," Gamma0"]
|  | <Estimates> * |  | type=["min","max","mean"] | Float
|  |  | <SideLobeLevel > | units="dB" | Float
|  |  | <IntegratedSideLobeRatio> | units="dB" | Float
|  |  | <CrossCorrelationWidth> |  | Float
|  |  | <CrossCorrelationPeakLoc> |  | Float
1.6.10 | Source Data Polarimetric Calibration Matrices
|  |  | <PolCalMatrices> |  | Complex-double
1.6.11 | Mean Faraday Rotation angle
|  |  | <MeanFaradayRotationAngle> | units=”deg” | Float
|  |  | <ReferenceFaradayRotation> | type=”DOI” | String
1.6.12 | Ionosphere indicator
|  |  | <IonosphereIndicator> |  | Boolean
1.7 | CARD4L Product Attributes
|  | <CARD4LProductAttributes> |  |  | Sub-section header
1.7.1 | Product Data Access
<DataAccess>
|  | <ProcessingFacility> |  |  | String
|  | <ProcessingTime> |  |  | utcDate String
|  | <SoftwareVersion> |  |  | String
|  | <RepositoryURL> |  | type=”URL” or ”DOI” | String
1.7.2 | Ancillary data
|  |  | <AncillaryData> | type=”URL” or ”DOI” | String
1.7.3 | Product Sample Spacing
<ProductSampleSpacing>
|  | < ProductColumnSpacing > |  | units=[”m”, "deg", "arcsec"] | Float
|  | < ProductRowSpacing > |  | units=[”m”, "deg", "arcsec"] | Float
1.7.4 | Speckle Filtering
<Filtering >
|  | <FilterApplied> |  |  | Boolean
|  | <FilterType> |  |  | String
|  | <WindowSizeCol > |  |  | Integer
|  | <WindowSizeLine> |  |  | Integer
<OtherParameters …>
1.7.5 | Product Bounding Box
<ProductBoundingBox>
|  | <Latitude> OR <Northing>** |  | units=[”m”, "deg", "arcsec"] | Float
|  | <Longitude> OR <Easting>** |  | units=[”m”, "deg", "arcsec"] | Float
|  |  | <Elevation > | units=”m” | Float
1.7.6 | Product Image Extent
|  | <ProductGeographicalExtent> |  | type="WKT" | String
1.7.7 | Product Image Size
<ProductImageSize>
|  | <NumberLines> |  |  | Integer
|  | <NumPixelsPerLine> |  |  | Integer
|  | <HeaderSize> *** |  | units=”bytes” | Integer
|  | <NumBorderPixels> *** |  |  | Integer
1.7.8 | Pixel Coordinate Convention
|  | <PixelCoordinateConvention> |  |  | String [pixel centre, pixel ULC or pixel LLC]
1.7.9 | Coordinate reference system
|  | <CoordinateReferenceSystem> |  | type="WKT" | String
* Sub-element of <NoiseEquivalentIntensity>
** Depending of coordinate reference system 1.7.9
*** <parameters> is required only if not equal to zero

## Per-Pixel Metadata
Per-Pixel Metadata – Metadata Specification
# | Item | Threshold Requirements <parameters> | Target Requirements <parameters> | itemAttribute | Type
[and list of values]
2.1 | Metadata machine readability | (Not Applicable in metadata file)
2.2 | Data Mask Image
<DataMask>
|  | <FileName> |  |  | String
|  | <SampleType> |  |  | String [Mask]
|  | <DataFormat> |  |  | String [Raw, geotiff, vrt, …]
|  | <DataType> |  |  | String [Byte, UINT, INT, Float, …]
|  | <BitsPerSample> |  |  | Integer [1, 8, 16, 32, …]
|  | <ByteOrder> |  |  | String [Big Endian, Little Endian]
<BitValues>
|  | <ValidData> |  |  | Integer
|  | <InvalidData> |  |  | Integer
|  | <NoData> |  |  | Integer
|  |  | <Layover> |  | Integer
|  |  | <Shadow> |  | Integer
|  |  | <OceanWater> |  | Integer
|  |  | <Saturated> |  | Integer
|  |  | <…..> |  | Integer
2.3 | Scattering Area Image
<LocalContributingArea>
|  |  | <FileName> |  | String
|  |  | <SampleType> | units=[”square_meters”, ”square_meters/square_meters”] | String [Scattering Area]
|  |  | <DataFormat> |  | String [Raw, geotiff, vrt, …]
|  |  | <DataType> |  | String [Byte, UINT, INT, Float, …]
|  |  | <BitsPerSample> |  | Integer [1, 8, 16, 32, …]
|  |  | <ByteOrder> |  | String [Big Endian, Little Endian]
2.4 | Local Incident Angle Image
<LocalIncAngle>
|  | <FileName> |  |  | String
|  | <SampleType> |  | units=”deg” | String [Angle]
|  | <DataFormat> |  |  | String [Raw, geotiff, vrt, …]
|  | <DataType> |  |  | String [Byte, UINT, INT, Float, …]
|  | <BitsPerSample> |  |  | Integer [1, 8, 16, 32, …]
|  | <ByteOrder> |  |  | String [Big Endian, Little Endian]
2.5 | Ellipsoidal Incident Angle Image
<EllipsoidIncAngle>
|  |  | <FileName> |  | String
|  |  | <SampleType> | units=”deg” | String [Angle]
|  |  | <DataFormat> |  | String [Raw, geotiff, vrt, …]
|  |  | <DataType> |  | String [Byte, UINT, INT, Float, …]
|  |  | <BitsPerSample> |  | Integer [1, 8, 16, 32, …]
|  |  | <ByteOrder> |  | String [Big Endian, Little Endian]
|  |  | <EllipsoidalHeight> | units=”m” | Float
2.6 | Noise Power Image
<NoisePower>
|  |  | <FileName> |  | String
|  |  | <SampleType> | units=”dB” | String [Gamma-0,Sigma-0,Beta-0]
|  |  | <DataFormat> |  | String [Raw, geotiff, vrt, …]
|  |  | <DataType> |  | String [Byte, UINT, INT, Float, …]
|  |  | <BitsPerSample> |  | Integer [1, 8, 16, 32, …]
|  |  | <ByteOrder> |  | String [Big Endian, Little Endian]
2.7 | Gamma-to- Sigma Ratio
<GammaToSigmaRatio>
|  |  | <FileName> |  | String
|  |  | <SampleType> |  | String [Ratio]
|  |  | <DataFormat> |  | String [Raw, geotiff, vrt, …]
|  |  | <DataType> |  | String [Byte, UINT, INT, Float, …]
|  |  | <BitsPerSample> |  | Integer [1, 8, 16, 32, …]
|  |  | <ByteOrder> |  | String [Big Endian, Little Endian]
2.8 | Acquisition ID Image
<AcquisitionIDImage>
|  |  | <FileName> |  | String
|  |  | <SampleType> |  | String [DateOffset, AcqTime]
|  |  | <ReferenceTime> |  | utcDate String
|  |  | <DataFormat> |  | String [Raw, geotiff, vrt, …]
|  |  | <DataType> |  | String [Byte, UINT, INT, Float, …]
|  |  | <BitsPerSample> |  | Integer [1, 8, 16, 32, …]
|  |  | <ByteOrder> |  | String [Big Endian, Little Endian]
2.9 | Per-Pixel DEM
|  |  | <PerPixelDEM> | type=["DEM","DSM"]
|  |  | <FileName> |  | String
|  |  | <SampleType> |  | String [Height]
|  |  | <DataFormat> |  | String [Raw, geotiff, vrt, …]
|  |  | <DataType> |  | String [Byte, UINT, INT, Float, …]
|  |  | <BitsPerSample> |  | Integer [1, 8, 16, 32, …]
|  |  | <ByteOrder> |  | String [Big Endian, Little Endian]

## Radiometric Corrections
Radiometric Corrections – Metadata Specification
# | Item | Threshold Requirements <parameters> | Target Requirements <parameters> | itemAttribute | Type
[and list of values]
3.1 | Radiometric Measurements | Normalized Polarimetric Radar Covariance Matrix (CovMat)
|  | <Measurements> |  | type=”CovMat”
|  | <NumberOfEntries> |  |  | Integer
|  | <ImageAttributes> |  | covElement =["¦HH¦^2", ”HHHV*”, …]
|  | <FileName> |  |  | String
|  | <DataFormat> |  |  | String [Raw, geotiff, vrt, …]
|  | <DataType> |  |  | String [BYTE, UINT, INT, Float, COMPLEX]
|  | <BitsPerSample> |  |  | Integer [8, 16, 32, …]
|  | <ByteOrder> |  |  | String [Big Endian, Little Endian]
Or
Polarimetric Radar Decomposition (PRD)
|  | <Measurements> |  | type=”PRD”
|  | <PolDecompositionName> |  |  | String
|  | <PRDAlgorithm> |  | type=”URL” or ”DOI” | String
|  | <NumberOfEntries> |  |  | Integer
|  | <ImageAttributes> |  | layer = [H, A, alpha, …]
|  | <FileName> |  |  | String
|  | <DataFormat> |  |  | String [Raw, geotiff, vrt, …]
|  | <DataType> |  |  | String [BYTE, UINT, INT, Float, COMPLEX]
|  | <BitsPerSample> |  |  | Integer [8, 16, 32, …]
|  | <ByteOrder> |  |  | String [Big Endian, Little Endian]
3.2 | Scaling Conversion
|  | <ScalingConversionEq> |  | units= [“dB”,”deg”,…] | String
layer =[H,A, ..]
3.3 | Noise removal
<NoiseRemoval>
|  | <NoiseRemovalApplied> |  |  | Boolean
|  | <NRAlgorithm> |  | type=”URL” or ”DOI” | String
3.4 | Radiometric Terrain Corrections Algorithms | <RTCAlgorithm> |  | type=”URL” or ”DOI” | String
3.5 | Radiometric Accuracy
<RTCAccuracy>
|  |  | <Relative> | units="dB" | Float
|  |  | <Absolute> | units="dB" | Float

## Geometric Corrections
Geometric Corrections – Metadata Specification
# | Item | Threshold Requirements <parameters> | Target Requirements <parameters> | itemAttribute | Type
[and list of values]
4.1 | Geometric Correction Algorithms
|  |  | <GeoCorrAlgorithm> | type= [”URL”, ”DOI”] | String
|  |  | <ResamplingMethod> |  | String [NN, CC, etc…]
4.2 | Digital Elevation Model
|  | <DigitalElevationModel> |  | dem =[ ”Elevation”, “Surface”]
type= [”DOI”, ”URL”]
|  | <DEMReference> |  |  | String
|  |  | <OriginalLineSpacing> | units="m" | Float
|  |  | <OriginalColumnSpacing> | units="m" | Float
|  |  | <HorizontalAccuracy> | units="m" | Float
|  |  | <VerticalAccuracy> | units="m" | Float
4.3 | Geometric Accuracy
|  | <GeoCorrAccuracy> |  | type=["RTC", "SlantRange"]
|  | <NorthernSTD> or <LineSTD>* |  | units=["samples",”m”] | Float
|  | <EasternSTD> or <SampleSTD>* |  | units=["samples",”m”] | Float
|  | <NorthernBias> or <LineBias>* |  | units=["samples",”m”] | Float
|  | <EasternBias> or <SampleBias>* |  | units=["samples",”m”] | Float
|  |  | <rRMSE> | units=["samples",”m”] | Float
4.4 | Gridding Convention |  | <GriddingConvention> | type= [”DOI”, ”URL”] | String
* Depending if <GeoCorrAccuracy> type is "RTC" or "SlantRange" projection