## Sheet1
Variable/ Parameter | Horizontal Resolution | Vertical Resolution | Temporal Resolution | Accuracy | Stability
Surface wind | 10km | N/A | 3h | 0.5ms-1 and mean quadratic statistics to 10% of the locally prevailing mean wind speed, for speeds >20ms-1 | 0.1ms-1
Precipitation | 25km | N/A | Monthly (resolving diurnal cycles and with statistics of 3 hourly values) | max(10% of daily totals; 0.1mm) | 5% of daily totals (regional scale)
Tropospheric temperature profile | 25km | 1km | 4h | 0.5K | 0.05K
Stratospheric temperature profile | 100km | 2km | 4h | 0.5K | 0.05K
Temperature of deep atmospheric layers | 100km | 5km | Monthly averages | 0.2K | 0.02K
Upper-air wind speed and direction | 10km | 0.5km | 1h | 2m/s, 20 degrees | 0.5m/s, 5 degrees
Total column-water vapour | 25km | N/A | 4h | 2% | 0.3%
Tropospheric and lower- stratospheric profiles of water vapour | 25km (troposphere) 100-200km (stratosphere) | 2km | 4h (troposphere) daily (stratosphere) | 5% | 0.3%
Upper-tropospheric humidity | 25km | N/A | 1h | 5% | 0.3%
Cloud Amount (CA) | 50km | N/A | 3h | 0.01 – 0.05 | 0.003 – 0.03
Cloud Top Pressure (CTP) | 50km | N/A | 3h | 15hPa – 50hPa | 3hPa – 15hPa
Cloud Top Temperature (CTT) | 50km | N/A | 3h | 1K – 5K | 0.2K – 1K
Cloud Optical Depth (COD) | 50km | N/A | 3h | 10% | 2%
Cloud Water Path (CWP) | 50km | N/A | 3h | 25% | 5%
Cloud Ice Effective Particle Radius (CRE) | 50km | N/A | 3h | 5%–10% | 1%–2%
Top-of-atmosphere ERB longwave | 100km | N/A | Monthly (resolving diurnal cycle) | 1W/m2 | 0.3W/m2
Top-of-atmosphere ERB shortwave (reflected) | 100km | N/A | Monthly (resolving diurnal cycle) | 1W/m2 | 0.3W/m2
Surface ERB longwave | 100km | N/A | Monthly (resolving diurnal cycle) | 1W/m2 | 0.3W/m2
Surface ERB shortwave | 100km | N/A | Monthly (resolving diurnal cycle) | 1W/m2 | 0.3W/m2
Total solar irradiance | N/A | N/A | Monthly (resolving diurnal cycle) | 1W/m2 | 0.3W/m2
Solar spectral irradiance | N/A | N/A | Monthly (resolving diurnal cycle) | 0.3 % (200- 2400nm) | 0.1 % (200- 2400nm)
Tropospheric CO2 column | 5-10km | N/A | 4h | 1ppm | 0.2ppm
Tropospheric CO2 | 5-10km | 5km | 4h | 1ppm | 0.2ppm
Tropospheric CH4 column | 5-10km | N/A | 4h | 10ppb | 2ppb
Tropospheric CH4 | 5-10km | 5km | 4h | 10ppb | 2ppb
Stratospheric CH4 | 100-200km | 2km | Daily | 5% | 0.3%
Total ozone | 20-50km | N/A | 4h | max(2%; 5DU) | <1%
Tropospheric ozone | 20-50km | 5km | 4h | 10-15% | 1%
Ozone profile in upper troposphere and lower stratosphere | 100-200km | 1-2km | 4h | 10% | 1%
Ozone profile in upper stratosphere and mesosphere | 100-200km | 3km | daily | 5-20% | 1%
Aerosol optical depth | 5-10km | N/A | 4h | Max (0.03; 10%) | 0.01
Single-scattering albedo | 5-10km | N/A | 4h | 0.03 | 0.01
Aerosol-layer height | 5-10km | N/A | 4h | 1km | 0.5km
Aerosol-extinction coefficient profile | 200-500km | <1km near tropopause, ~2km in middle stratosphere | weekly | 10% | 20%
NO2 tropospheric column | 5-10km | N/A | 4h | max(20%; 0.03 DU) | 2%
SO2, HCHO tropospheric columns | 5-10km | N/A | 4h | max(30%; 0.04 DU) | 5%
CO tropospheric column | 5-10km | N/A | 4h | max(20%; 20 DU) | 2%
CO tropospheric profile | 10 km | 5km | 4h | 20% | 2%
SST | 10km | N/A | Daily | 0.1K over 100km scales | Less than
Seasurface salinity | 100km | N/A | weekly | 0.05psu | 0.05psu
Global mean sea level | 50km | N/A | 10 days | 2-4mm (global mean); 1 cm over a grid mesh | <0.3mm/yr (global mean)
Regional Sea Level | 25km | N/A | Weekly | 1cm (over grid mesh of 50-100km) | <1mm/yr (for grid mesh of 50-100k
Wave Height | 25km | N/A | 3h | 10cm
SI Concentration | 10-15km | N/A | Weekly | 5% ice area fraction
SI Extent/edge | 1-5km | N/A | Weekly | 5km
SI Thickness | 25km | N/A | Monthly | 0.1m
SI Drift | 5km | N/A | Weekly | 1km day-1
Water Leaving Radiance | 4km | N/A | Daily | 5%* | 0.5%
Chlorophyll-a concentration | 30km | N/A | Weekly averages | 30% | 3%
Areas of GTN-L lakes | Equivalent to 250m | N/A | Monthly | 5% (maximum error of omission and commission in lake area maps); location accuracy better than 1/3 of instantaneous field-of-view (IFOV) with 250 m target IFOV | 5% (maximum error of omission and commission in lake area maps); location accuracy better than 1/3 of instantaneous field-of-view (IFOV) with 250 m target IFOV
Level of lakes in GTN-L | N/A | N/A | Monthly | 50cm | 10cm
Snow areal extent | 1km; 100m in complex terrain | N/A | daily | 5% (maximum error of omission and commission in snow area); location accuracy better than 1/3 IFOV with target IFOV 100m in areas of complex terrain, 1km elsewhere | 4% (maximum error of omission and commission in snow area); location accuracy better than 1/3 IFOV with target IFOV 100m in areas of complex terrain, 1km elsewhere
Snow water equivalent | 1km | N/A | daily | 10mm | 10mm
2D vector outlines, delineating glacier area | 15 - 30 m | N/A | Annual (at the end of the ablation season) | better 5 % | 15 m
Elevation data | 30 - 100 m | 1m | Decadal | better 5 m | 1
Surface elevation change | 100m | N/A | 30 days | 0.1m/yr | 0.1m/yr
Ice velocity | 1km | N/A | 30 days | 10m/yr | 10m/yr
Mass change | 50km | N/A | 30 days | 10km3/yr | 10km3/yr
Black-sky albedo | 1km | N/A | Daily to weekly | max(5%; 0.0025) | max(1%; 0.0001)
White-sky albedo | 1km | N/A | Daily to weekly | max(5%; 0.0025) | max(1%; 0.0001)
Maps of land-cover type | 250m | N/A | 1 year | 15% (maximum error of omission and commission in mapping individual classes), location accuracy better than 1/3 IFOV with target IFOV 250m | 15% (maximum error of omission and commission in mapping individual classes), location accuracy better than 1/3 IFOV with target IFOV 250m
High- resolution map of land-cover change | 10-30m | N/A | 5 yrs | 5% (maximum error of omission and commission in mapping individual classes), location accuracy better than 1/3 IFOV with target IFOV 10-30m | 5% (maximum error of omission and commission in mapping individual classes), location accuracy better than 1/3 IFOV with target IFOV 10-30m
FAPAR | 250m | N/A | 2-weekly averages (based on daily sampling) | max(10%; 0.05) | max(3%; 0.02
LAI | 250m | N/A | 2-weekly averages | Max(20%; 0.5) | max(10%; 0.25)
Gridded above- ground biomass (dry weight of woody matter (t/ha)) | 500m-1km averages based on 100- 200m observations | N/A | Annual biomass maps, with coverage of all major forest areas on globe | <20% error for biomass values > 50t/ha, and 10t/ha for biomass values ≤ 50t/ha | 10%
Burnt area | 250m | N/A | Daily detection | 15% (error of omission and commission), compared to 30m observations | 15% (error of omission and commission), compared to 30m observations
ActiveFire Maps | 1km | N/A | 6h (all latitudes) | 5% error of commission | N/A
30% error of omission compared to 30m spatial resolution detections (based on per-fire comparisons)
FRP (polar-orbiting platform) | 1km | N/A | Sub-daily (e.g. 6h at all latitudes) | 25% down to FRP of 10 MW | 10%
FRP (Geostationary platform) | 0.1km | N/A | 1h | 25% down to FRP of 50 MW | 10%
Volumetric soil moisture | 50km | NA | Daily | 0.04m3/m3 | 0.01m3/m3 /year
Land-surface temperature | 1km | N/A | 1h | 1K